## W.A.I.R calculations
All
Taxa | Specimen | wing length (m) | span (m) | mass (kg) | Wing Area (m^2) | flap angle (rad) | flapping freq | flap amplitude | Strouhal No. | Speed (m/s) | Body Weights
Anchiornis | BMNHCPH828 | 0.157 | 0.3297 | 0.094414 | 0.013287 | 1.5708 | 15.1177 | 0.24662 | 2.4855 | 1.5 | 0.24141
GF
Taxa | Specimen | wing length (m) | span (m) | mass (kg) | Wing Area (m^2) | flap angle (rad) | flapping freq | flap amplitude | Strouhal No. | Speed (m/s) | Body Weights
Anchiornis | BMNHCPH828 | 0.157 | 0.3297 | 0.094414 | 0.013287 | 1.5708 | 14.1168 | 0.24662 | 2.3209 | 1.5 | 0.21915
MOD
Taxa | Specimen | wing length (m) | span (m) | mass (kg) | Wing Area (m^2) | flap angle (rad) | flapping freq | flap amplitude | Strouhal No. | Speed (m/s) | Body Weights
Anchiornis | BMNHCPH828 | 0.157 | 0.3297 | 0.094414 | 0.013287 | 1.5708 | 14.143 | 0.24662 | 2.3253 | 1.5 | 0.21972

## Calculation of leaping height
Size and Planform |  |  |  |  | Muscle Parameters
Body Mass (MB ) | 1 | kg |  |  |  | prp Mass | Mass (kg) | anaerobic prp | Power output (W)
Hip height | 0.15 | m |  |  | Pectoral/Coracobr Muscle | 0.1 | 0.1 | 0.5 | 27.5
Span | 1 | m |  |  | Hindlimb Muscle | 0.3 | 0.3 | 0.2 | 60
Aspect Ratio | 6 |  |  |  | Total | 0.4 | 0.4 |  | 87.5
Wing Area (S) | 0.16667 | m^2
Wing Loading (WL) | 58.8 | N/m
Lift Coefficient (CL) | 1.5
Stall Speed | 7.9837 | m/s
launch time | 0.047739 | flap angle (rad) | 1.5708 | radians
Unload distance | 0.1125 | flap time (climbout) | 0.12563 | seconds
Flap time (min cruise) | 0.25126 | flap amplitude (tip) | 0.7854 | meters
Launch Scalar | 0.19 | wing speed (tip) | 6.2518 | meters/second
downstroke force | 4.6213 | wing speed (50% spn) | 3.1259 | meters/second
downstroke accel | 4.6213 | req glenoid height | 0.47124 | meters
downstroke veloc gain | 0.34834 | initial upstroke time | 0.0097145 | seconds
Leap Only
Launch Angle and Velocity
Degrees | Radians | ballistic velocity | height gain | true hip height | acceleration (m/s^2) | required power (W) | required preload | GRF | acceleration (g mult) | time to peak
15 | 0.2618 | 2.3566 | 0.01898 | 0.16898 | 49.3641 | 139.4249 | 2.3237 | 49.3641 | 5.0372 | 0.062238
20 | 0.34907 | 2.3566 | 0.033144 | 0.18314 | 49.3641 | 139.4249 | 2.3237 | 49.3641 | 5.0372 | 0.082245
25 | 0.43633 | 2.3566 | 0.050606 | 0.20061 | 49.3641 | 139.4249 | 2.3237 | 49.3641 | 5.0372 | 0.10163
30 | 0.5236 | 2.3566 | 0.070835 | 0.22084 | 49.3641 | 139.4249 | 2.3237 | 49.3641 | 5.0372 | 0.12023
35 | 0.61087 | 2.3566 | 0.093216 | 0.24322 | 49.3641 | 139.4249 | 2.3237 | 49.3641 | 5.0372 | 0.13793
40 | 0.69813 | 2.3566 | 0.11707 | 0.26707 | 49.3641 | 139.4249 | 2.3237 | 49.3641 | 5.0372 | 0.15457
45 | 0.7854 | 2.3566 | 0.14167 | 0.29167 | 49.3641 | 139.4249 | 2.3237 | 49.3641 | 5.0372 | 0.17004
50 | 0.87266 | 2.3566 | 0.16627 | 0.31627 | 49.3641 | 139.4249 | 2.3237 | 49.3641 | 5.0372 | 0.18421
55 | 0.95993 | 2.3566 | 0.19012 | 0.34012 | 49.3641 | 139.4249 | 2.3237 | 49.3641 | 5.0372 | 0.19698
60 | 1.0472 | 2.3566 | 0.21251 | 0.36251 | 49.3641 | 139.4249 | 2.3237 | 49.3641 | 5.0372 | 0.20825
65 | 1.1345 | 2.3566 | 0.23273 | 0.38273 | 49.3641 | 139.4249 | 2.3237 | 49.3641 | 5.0372 | 0.21794
Wing Assist
Launch Angle and Velocity
Degrees | Radians | combined velocity | height gain | true hip height | acceleration (m/s^2) | required power (W) |  | GRF | acceleration (g mult) | wingstrokes
15 | 0.2618 | 2.5292 | 0.021862 | 0.17186 | 52.9791 | 158.7777 |  | 52.9791 | 5.406 | 0.49541
20 | 0.34907 | 2.5846 | 0.03987 | 0.18987 | 54.1411 | 165.2639 |  | 54.1411 | 5.5246 | 0.65467
25 | 0.43633 | 2.6384 | 0.063432 | 0.21343 | 55.2668 | 171.6702 |  | 55.2668 | 5.6395 | 0.80894
30 | 0.5236 | 2.69 | 0.092295 | 0.24229 | 56.3476 | 177.9346 |  | 56.3476 | 5.7498 | 0.95706
35 | 0.61087 | 2.739 | 0.12593 | 0.27593 | 57.3753 | 183.9945 |  | 57.3753 | 5.8546 | 1.0979
40 | 0.69813 | 2.7852 | 0.16352 | 0.31352 | 58.3419 | 189.7868 |  | 58.3419 | 5.9533 | 1.2304
45 | 0.7854 | 2.8281 | 0.20403 | 0.35403 | 59.2403 | 195.2497 |  | 59.2403 | 6.0449 | 1.3535
50 | 0.87266 | 2.8674 | 0.24616 | 0.39616 | 60.0635 | 200.3232 |  | 60.0635 | 6.1289 | 1.4663
55 | 0.95993 | 2.9028 | 0.28847 | 0.43847 | 60.8052 | 204.9502 |  | 60.8052 | 6.2046 | 1.568
60 | 1.0472 | 2.934 | 0.3294 | 0.4794 | 61.4599 | 209.0777 |  | 61.4599 | 6.2714 | 1.6577
65 | 1.1345 | 2.9609 | 0.3674 | 0.5174 | 62.0225 | 212.6575 |  | 62.0225 | 6.3288 | 1.7348